## Sheet1
autosize | !- Rated Total Cooling Capacity {W} | autosize | !- Rated Total Heating Capacity {W}
3.1604 | !- Rated Cooling COP {W} | 3.4091 | !- Rated Heating COP
-5 | !- Minimum Outdoor Temperature in Cooling Mode {C} | -20 | !- Minimum Outdoor Temperature in Heating Mode {C}
43 | !- Maximum Outdoor Temperature in Cooling Mode {C} | 15.5 | !- Maximum Outdoor Temperature in Heating Mode {C}
VRFCoolCapFT | !- Cooling Capacity Ratio Modifier Function of Low Temperature Curve Name | VRFHeatCapFT | !- Heating Capacity Ratio Modifier Function of Low Temperature Curve Name
VRFCoolCapFTBoundary | !- Cooling Capacity Ratio Boundary Curve Name | VRFHeatCapFTBoundary | !- Heating Capacity Ratio Boundary Curve Name
VRFCoolCapFTHi | !- Cooling Capacity Ratio Modifier Function of High Temperature Curve Name | VRFHeatCapFTHi | !- Heating Capacity Ratio Modifier Function of High Temperature Curve Name
VRFCoolEIRFT | !- Cooling Energy Input Ratio Modifier Function of Low Temperature Curve Name | VRFHeatEIRFT | !- Heating Energy Input Ratio Modifier Function of Low Temperature Curve Name
VRFCoolEIRFTBoundary | !- Cooling Energy Input Ratio Boundary Curve Name | VRFHeatEIRFTBoundary | !- Heating Energy Input Ratio Boundary Curve Name
VRFCoolEIRFTHi | !- Cooling Energy Input Ratio Modifier Function of High Temperature Curve Name | VRFHeatEIRFTHi | !- Heating Energy Input Ratio Modifier Function of High Temperature Curve Name
|  | WetBulbTemperature | !- Heating Performance Curve Outdoor Temperature Type
CoolingEIRLowPLR | !- Cooling Energy Input Ratio Modifier Function of Low Part-Load Ratio Curve Name | HeatingEIRLowPLR | !- Heating Energy Input Ratio Modifier Function of Low Part-Load Ratio Curve Name
CoolingEIRHiPLR | !- Cooling Energy Input Ratio Modifier Function of High Part-Load Ratio Curve Name | HeatingEIRHiPLR | !- Heating Energy Input Ratio Modifier Function of High Part-Load Ratio Curve Name
CoolingCombRatio | !- Cooling Combination Ratio Correction Factor Curve Name | HeatingCombRatio | !- Heating Combination Ratio Correction Factor Curve Name
VRFCPLFFPLR | !- Cooling Part-Load Fraction Correlation Curve Name | VRFCPLFFPLR | !- Heating Part-Load Fraction Correlation Curve Name